## BASEMAPV22
Arduino Pin |  | AFE Shield | CYW943907AEVAL1F |  | CYW920706WCDEVAL |  | Future NEB1DX
Pin | Function | Function | Pin | Function | Pin | Function | Pin | Function
A0 |  | ALS (through 0 ohm resistor) | N/A | External ADC | BT_GPIO_5/P15 | Also debug pin and VBAT jumpers | WICED_GPIO_47 (PF3) | WICED_ADC_1
A1 |  | DAC | N/A | External ADC |  |  | WICED_GPIO_48 (PF4) | WICED_ADC_2
A2 |  | POT | N/A | External ADC |  |  | WICED_GPIO_49 (PF5) | WICED_ADC_3
A3 |  |  | N/A | External ADC |  |  | WICED_GPIO_50 (PF7) | WICED_ADC_4
A4 | I2C |  | N/A | External ADC or I2C (res change) | I2S_PCM_OUT/P3/P29/P35 | I2C | WICED_GPIO_51 (PF8) | WICED_ADC_5
A5 | I2C |  | N/A | External ADC or I2C (res change) | I2S_PCM_IN/P12 | I2C | WICED_GPIO_52 (PF9) | WICED_ADC_6
D0 | Rx | Rx | WICED_GPIO_1 | Rx | BT_UART_RXD | Rx | WICED_GPIO_29 (PD9) | WICED_UART_2 RX
D1 | Tx | Tx | WICED_GPIO_2 | Tx | BT_UART_TXD | Tx | WICED_GPIO_28 (PD8) | WICED_UART_2 TX
D2 |  | Future Ardino | WICED_GPIO_9 |  | I2S_WS_PCM_SYNC/P0/P345 | PUART 2nd Option | WICED_GPIO_30 (PD11)
D3 | PWM |  | WICED_GPIO_3 | WICED_PWM_6 |  |  | WICED_GPIO_31 (PD12) | WICED_PWM_4
D4 |  | ARD-MB1 | WICED_GPIO_10 |  | BT_GPIO_7/P30 | Baseboard button | WICED_GPIO_40 (PE10) | WICED_PWM_5
D5 | PWM | ARD-LED1 | WICED_GPIO_12 | WICED_PWM_3 | BT_GPIO_6/P11/P26 | PWM0 and Baseboard LED | WICED_GPIO_41 (PE11) | WICED_PWM_6
D6 | PWM |  | WICED_GPIO_11 | WICED_PWM_4 and LED1 |  |  | WICED_GPIO_42 (PE12) | WICED_PWM_7
D7 |  |  | WICED_GPIO_31 |  |  |  | WICED_GPIO_43 (PE13)
D8 |  |  | WICED_GPIO_36 |  |  |  | WICED_GPIO_33 (PE1)
D9 | PWM |  | WICED_GPIO_17 | WICED_PWM_5 |  |  | WICED_GPIO_32 (PE0)
D10 | PWM |  | WICED_GPIO_7 | WICED_PWM_2 | BT_DEV_WAKE/P36/P38 |  | WICED_GPIO_18 (PB12) | WICED_SPI_2 NSS
D11 | PWM | ARD-LED2 | WICED_GPIO_6 | WICED_PWM_1 | BT_GPIO_3/P27/P33 | PWM1 | WICED_GPIO_24 (PC3) | WICED_SPI_2 MOSI
D12 |  | ARD-MB2 | WICED_GPIO_8 |  | BT_HOST_WAKE/P25/P32 |  | WICED_GPIO_23 (PC2) | WICED_SPI_2 MISO
D13 |  | CapSense Int | WICED_GPIO_5 |  | BT_CLK_REQ/P4/P24 |  | WICED_GPIO_19 (PB13) | WICED_SPI_2 SCK
SDA | I2C SDA | I2C SDA | WICED_GPIO_48 | WICED_I2C_2 or WICED_I2C_1 (res change) SDA | I2S_PCM_OUT/P3/P29/P35 | I2C SDA | WICED_GPIO_17 (PB7) | WICED_I2C_1 SDA
SCL | I2C SCL | I2C SCL | WICED_GPIO_49 | WICED_I2C_2 or WICED_I2C_1 (res change) SCL | I2S_PCM_IN/P12 | I2C SCL | WICED_GPIO_16 (PB6) | WICED_I2C_1 SCL

## PINV22
Arduino | PCB Function | Net Name | PSoC-Pin
| MB1 | MB1/swdata | P00
| MB2 | MB2/swclock | P01
D12 | ARD-MB2 | D12 | P02
D4 | ARD-MB1 | D4 | P03
| LED2 | LED2 | P04
D5 | ARD-LED1 | D5 | P05
| LED1 | LED1 | P06
D11 | ARD-LED2 | D11 | P07
D1 | UART-TX | UARTRX | P10
D0 | UART-RX | UARTTX | P11
A1 | VDAC | VDAC | P12
| Therm-ref | THERM-REF-HIGH | P13
| Cap Button 3 | CB3 | P14
| cled1 | CBLED1 | P15
| cled0 | CBLED0 | P16
| Cap Button 2 | CB2 | P17
| cled2 | CBLED2 | P20
| Tia-In | TIA_IN | P21
| Tia Out | TIA_OUT | P22
| Humidity | HUMIDITY | P23
| h-ref-cap | H-REF-CAP | P24
| proximity | CAP-PSOC | P25
| cled3 | CBLED3 | P26
| sar bypass | VREF | P27
| Prox LED | PROXLED | P30
D13 | Capsense Int | D13 | P31
D2 | Future Ard | FUTUREARD | P32
| proximity | CSHIELD | P33
A2 | POT | POT | P34
| Therm-mid | THERM-MID | P35
| Therm-Ref-Hi | THERM-REF-HIGH | P36
| Therm-low | GND | P37
scl | SCL | SCL | P40
sda | SDA | SDA | P41
| Cap Button 0 | CB0 | P50
| Cap Button 1 | CB1 | P51
| cmod | CMOD | P52
| CTANK | CTANK | P53
A0 | ALS (from 0 Ohm) | A0
A3
A4
A5
aref
D10
D3
D6
D7
D8
D9
gnd

## V22 BOM
Part | Value | Device | Package | Description
C1 | 1uF | CAP0603-CAP | 0603-CAP | Capacitor
C2 | 0.1uF | CAP0603-CAP | 0603-CAP | Capacitor
C3 | 1uF | CAP0603-CAP | 0603-CAP | Capacitor
C4 | 0.1uF | CAP0603-CAP | 0603-CAP | Capacitor
C5 | 1uF | CAP0603-CAP | 0603-CAP | Capacitor
C6 | 0.1uF | CAP0603-CAP | 0603-CAP | Capacitor
C7 | 0.1uF | CAP0603-CAP | 0603-CAP | Capacitor
C8 | 1uF | CAP0603-CAP | 0603-CAP | Capacitor
C9 | 0.1uF | CAP0603-CAP | 0603-CAP | Capacitor
C10 | 0.1uF | CAP0603-CAP | 0603-CAP | Capacitor
C11 | 180pF | CAP0603-CAP | 0603-CAP | Capacitor
C12 | 2.2nF | CAP0603-CAP | 0603-CAP | Capacitor
C13 | 1uF | CAP0603-CAP | 0603-CAP | Capacitor
C14 | 10nF | CAP0603-CAP | 0603-CAP | Capacitor
C15 | 0.1uF | CAP0603-CAP | 0603-CAP | Capacitor
C16 | 0.1uF | CAP0603-CAP | 0603-CAP | Capacitor
C17 | 10uF | CAP0603-CAP | 0603-CAP | Capacitor
CLED0 | red | LEDCHIP-LED0603 | CHIP-LED0603 | LED
CLED1 | red | LEDCHIP-LED0603 | CHIP-LED0603 | LED
CLED2 | red | LEDCHIP-LED0603 | CHIP-LED0603 | LED
CLED3 | red | LEDCHIP-LED0603 | CHIP-LED0603 | LED
D1 | ALS | ALS | ALS | Ambient Light Sensor Vishay TEMD6200FX01 http://www.vishay.com/docs/81812/temd6200.pdf
HUMIDITY | HPP801A031 | HPP801A031 | HUMIDITY
J5 | DNP | JMP-3-PTH-PTH | JMP-3-NO-PTH-2.54 | Three Terminal Jumper - Normally Open
J6 | DNP | U8G-096-OLED | 096-SSD1306
J7 | DNP | M05LOCK | 1X05_LOCK | Header 5
LED1 | red | LEDCHIP-LED0603 | CHIP-LED0603 | LED
LED2 | red | LEDCHIP-LED0603 | CHIP-LED0603 | LED
MB1 | EVQPE1 | EVQPE1 | SWITCH
MB2 | EVQPE1 | EVQPE1 | SWITCH
PROX | red | LEDCHIP-LED0603 | CHIP-LED0603 | LED
R1 | 10K | RESISTOR0603 | 0603-RES | Resistor
R2 | 10K | TRIM_US-3386P | 3386P | POTENTIOMETER
R3 | 560 | RESISTOR0603 | 0603-RES | Resistor
R4 | 560 | RESISTOR0603 | 0603-RES | Resistor
R5 | 560 | RESISTOR0603 | 0603-RES | Resistor
R6 | 560 | RESISTOR0603 | 0603-RES | Resistor
R7 | 560 | RESISTOR0603 | 0603-RES | Resistor
R8 | 560 | RESISTOR0603 | 0603-RES | Resistor
R9 | 10K | RESISTOR0603 | 0603-RES | Resistor
R10 | 10K | RESISTOR0603 | 0603-RES | Resistor
R11 | 10K Thermister | THERMISTOR-5 | R-5 | THERMISTOR
R12 | 220K | RESISTOR0603 | 0603-RES | Resistor
R13 | 560 | RESISTOR0603 | 0603-RES | Resistor
R14 | 560 | RESISTOR0603 | 0603-RES | Resistor
R15 | 560 | RESISTOR0603 | 0603-RES | Resistor
R16 | 560 | RESISTOR0603 | 0603-RES | Resistor
R17 | 0R | RESISTOR0603 | 0603-RES | Resistor
R18 | DNP | RESISTOR0603 | 0603-RES | Resistor
R19 | DNP | RESISTOR0603 | 0603-RES | Resistor
R20 | DNP | RESISTOR0603 | 0603-RES | Resistor
R21 | DNP | RESISTOR0603 | 0603-RES | Resistor
R22 | 10K | RESISTOR0603 | 0603-RES | Resistor
R23 | 560 | RESISTOR0603 | 0603-RES | Resistor
R24 | 0R | RESISTOR0603 | 0603-RES | Resistor
R25 | 0R | RESISTOR0603 | 0603-RES | Resistor
R26 | 0R | RESISTOR0603 | 0603-RES | Resistor
R27 | 50K | RESISTOR0603 | 0603-RES | Resistor
R30 | 50K | RESISTOR0603 | JMP-3-1_2 | Three Terminal Jumper - 1 & 2 Connected
R31 | 0R | RESISTOR0603 | JMP-3-2_3 | Three Terminal Jumper - 2 & 3 Connected
R32 | 0R | RESISTOR0603 | JMP-3-NO | Three Terminal Jumper - Normally Open
U7 | CY8C4A45-48 | CY8C4A45-48 | TQFP-7X7-48

## PINV1X
Arduino | PCB | Net Name | PSoC-Pin
| MB2 | MB2/swdata | P00 | MB2
| MB1 | MB1/swclock | P01 | MB1
D12 | D12 | D12 | P02 | D12
D4 | PWM | D4 | P03 | D4
| LED1 | LED1 | P04 | LED1
D5 | PWM | D5 | P05 | D5
| LED2 | LED2 | P06 | LED2
D11 | PWM | D11 | P07 | D11
D0 | UART-RX | UARTTX | P10
D1 | UART-TX | UARTRX | P11
A1 | VDAC | VDAC | P12
| Therm-ref | THERM-REF-HIGH | P13
| Cap Button 3 | CB3 | P14
| cled1 | CBLED1 | P15
| cled0 | CBLED0 | P16
| Cap Button 2 | CB2 | P17
| cled2 | CBLED2 | P20
| Tia-In | TIA_IN | P21
| Tia Out | TIA_OUT | P22
| Humidity | HUMIDITY | P23
| h-ref-cap | H-REF-CAP | P24
| proximity | CAP-PROX | P25
| cled3 | CBLED3 | P26
| sar bypass | VREF | P27
| Prox LED | proxled | P30
D13 | Cap Interrupt | D13 | P31
D2 | Future Ard | futureard | P32
| proximity | CSHIELD | P33
A2 | POT | POT | P34
| Therm-mid | THERM-MID | P35
| Therm-Ref-Hi | THERM-REF-HIGH | P36
| Therm-low | THERM-LOW | P37
scl | SCL | SCL | P40
sda | SDA | SDA | P41
| Cap Button 0 | CB0 | P50
| Cap Button 1 | CB1 | P51
| cmod | CMOD | P52
| CTANK | CTANK | P53
A0 | ALS Output | A0
A3
A4
A5
aref
D10
D3
D6
D7
D8
D9
gnd

## BOMV1X
Page |  | PCB Function | Description | Part | Datasheet
1 |  | Arduino Header | 6x 100 mil Header
1 |  | Arduino Header | 6x 100 mil Header
1 |  | Arduino Header
1 |  | Arduino Header
1 |  | display |  |  | https://www.amazon.com/Diymall-Serial-128x64-Display-Arduino/dp/B01HHOETIA/ref=sr_1_15?ie=UTF8&qid=1486828625&sr=8-15&keywords=0.96+I2C
1 | R30 | display | 0603 - 0 Ohm
1 | R31 | display | 0603 - 0 Ohm
1 | R13 | capsense | 0603 - 560 Ohm
1 | R14 | capsense | 0603 - 560 Ohm
1 | R15 | capsense | 0603 - 560 Ohm
1 | R16 | capsense | 0603 - 560 Ohm
1 | R3 | capled | 0603 - 560 Ohm
1 | R4 | capled | 0603 - 560 Ohm
1 | R5 | capled | 0603 - 560 Ohm
1 | R6 | capled | 0603 - 560 Ohm
1 | ULED0 | capled | 0603 - Red LED | TLMS1000 | http://www.vishay.com/leds/list/product-83172/
1 | ULED1 | capled | 0603 - Red LED | TLMS1000 | http://www.vishay.com/leds/list/product-83172/
1 | ULED2 | capled | 0603 - Red LED | TLMS1000 | http://www.vishay.com/leds/list/product-83172/
1 | ULED3 | capled | 0603 - Red LED | TLMS1000 | http://www.vishay.com/leds/list/product-83172/
1 | R2 | pot | 10K Potentiometer | 3386P-103TLF-ND
1 | R7 | Mechanical button | 0603 - 560 Ohm |  | http://industrial.panasonic.com/cdbs/www-data/pdf/ATK0000/ATK0000CE7.pdf
1 | R8 | Mechanical button | 0603 - 560 Ohm |  | http://industrial.panasonic.com/cdbs/www-data/pdf/ATK0000/ATK0000CE7.pdf
1 | MBLED0 | Mechanical button | 0603 - Red LED | TLMS1000 | http://www.vishay.com/leds/list/product-83172/
1 | MBLED1 | Mechanical button | 0603 - Red LED | TLMS1000 | http://www.vishay.com/leds/list/product-83172/
1 | R9 | Mechanical button | 0603 - 10K Ohm
1 | R10 | Mechanical button | 0603 - 10K Ohm
1 | MB0 | Mechanical button | Button | EVQPE1 | https://industrial.panasonic.com/cdbs/www-data/pdf/ATK0000/ATK0000CE7.pdf
1 | MB1 | Mechanical button | Button | EVQPE1 | https://industrial.panasonic.com/cdbs/www-data/pdf/ATK0000/ATK0000CE7.pdf
1 | R18 | i2c pullups | 0603 - DNP
1 | R19 | i2c pullups | 0603 - DNP
1 | R20 | i2c pullups | 0603 - DNP
1 | R21 | i2c pullups | 0603 - DNP
4 | D10 | ALS | als | TEMD6200FX01 | http://www.vishay.com/docs/81812/temd6200.pdf
4 | R12 | ALS | 0603 220K | 0603 220K
4 | C10 | ALS | 0603 0.1uF X5R | 0603 0.1uF X5R | GRM188R71C104KA01D
4 | R11 | Thermistor | therrmistor | B57164K | https://en.tdk.eu/inf/50/db/ntc_13/NTC_Leaded_disks_K164.pdf
4 | R1 | Thermistor | 0603 - 10K 1% | RC0603FR-0710KL
4 | H1 | Humidity | Sensor | HPP801A031 | http://media.digikey.com/pdf/Data%20Sheets/Measurement%20Specialties%20PDFs/HS1101LF.pdf
4 | C11 | Humidity | 0603 180pF | GRM033R71E181KA01D
2 | C12 | CTANK | 0603 10nF | GRM188R71H103KA01D
2 | C13 | CMOD | 0603 2.2nF X7R | GRM188R71H222KA01D
2 | C14 | CSAR | 0603 1uF | TMK107BJ105KA-T
2 | C3 | PSoC | 0603 1uF X5R | TMK107BJ105KA-T
2 | C4 | PSoC | 0603 0.1uF X5R | GRM188R71C104KA01D
2 | C8 | PSoC | 0603 1uF X5R | TMK107BJ105KA-T
2 | C9 | PSoC | 0603 0.1uF X5R | GRM188R71C104KA01D
2 | C1 | PSoC | 0603 1uF X5R | TMK107BJ105KA-T
2 | C2 | PSoC | 0603 0.1uF X5R | GRM188R71C104KA01D
2 | C5 | PSoC | 0603 1uF X5R | TMK107BJ105KA-T
2 | C6 | PSoC | 0603 0.1uF X5R | GRM188R71C104KA01D
2 | C7 | PSoC | 0603 0.1uF X5R | GRM188R71C104KA01D
2 | JP1 | programming | 5-pin-unpopulated
3 | JMP1 | power | 3-pin power
3 | JPWR | power | 0603 - 0 Ohm

## BASEMAPV1x
Arduino Pin |  | AFE Shield | CYW943907AEVAL1F |  | CYW92070xV3_EVAL |  | CYW9207X9WCDEVAL
Pin | Function | Function | Pin | Function | Pin | Function | Pin | Function
A0 |  | ALS | N/A | External ADC | BT_DEV_WAKE/P36/P38
A1 |  | DAC | N/A | External ADC | I2S_PCM_CLK/P2/P28/P37 | PUART 2nd Option and RST_ARD?
A2 |  | POT | N/A | External ADC | BT_GPIO_5/P15 | Debug Pin?
A3 |  |  | N/A | External ADC
A4 | I2C |  | N/A | External ADC or I2C (res change) | I2S_PCM_OUT/P3/P29/P35 | I2C
A5 | I2C |  | N/A | External ADC or I2C (res change) | I2S_PCM_IN/P12 | I2C
D0 | Rx | Rx | WICED_GPIO_1 | Rx | BT_UART_RXD | Rx
D1 | Tx | Tx | WICED_GPIO_2 | Tx | BT_UART_TXD | Tx
D2 |  | MB0 | WICED_GPIO_9 |  | I2S_WS_PCM_SYNC/P0/P345 | PUART 2nd Option
D3 | PWM | LED0 | WICED_GPIO_3 | WICED_PWM_6 | BT_GPIO_3/P27/P33 | PWM1
D4 |  | MB1 | WICED_GPIO_10 |  | BT_GPIO_7/P30 | Baseboard button
D5 | PWM | LED1 | WICED_GPIO_12 | WICED_PWM_3 | BT_GPIO_6/P11/P26 | PWM0 and Baseboard LED
D6 | PWM | CapSense Int | WICED_GPIO_11 | WICED_PWM_4 and LED1 | BT_HOST_WAKE/P25/P32
D7 |  | I2C Control | WICED_GPIO_31 |  | BT_CLK_REQ/P4/P24
D8 |  |  | WICED_GPIO_36
D9 | PWM |  | WICED_GPIO_17 | WICED_PWM_5
D10 | PWM |  | WICED_GPIO_7 | WICED_PWM_2
D11 | PWM |  | WICED_GPIO_6 | WICED_PWM_1
D12 |  |  | WICED_GPIO_8
D13 |  |  | WICED_GPIO_5
D14 | I2C | I2C | WICED_GPIO_48 | WICED_I2C_2 or WICED_I2C_1 (res change) | I2S_PCM_OUT/P3/P29/P35 | I2C
D15 | I2C | I2C | WICED_GPIO_49 | WICED_I2C_2 or WICED_I2C_1 (res change) | I2S_PCM_IN/P12 | I2C